## Sheet1
PIN | Func2 | Func3 | Func4 | Analog Func | Application
PE5 | PWM5 | TX_CYC2PA | TDO | - | JTAG/RGB
PE6 | - | PWM2_N | TMS_IO | -
PE7 | - | PWM3_N | TCK_I | -
PA5_DM | - | - | DM_IO | - | USB_DM
PA6_DP | - | - | DP_IO | - | USB_DP
PA7_SWS | - | - | SWS_IO | - | SWS
PB0 | PWM5_O | TX_CYC2PA | HSPI_IO3_IO | lp_comp<0>/sar_in<0> | ADC_CH0
PB1 | PWM3_O | RX_CYC2LNA | CODEC_IRQ_O /HSPI_IO2_IO | lp_comp<1>/sar_in<1> | KEY 上拉
PB2 | UART0_TX | I2C_SCK_IO | DMIC_DAT_I/HSPI_MISO_IO | lp_comp<2>/sar_in<2> | CH340E
PB3 | UART0_RTX_IO | I2C_SDA_IO | DMIC_CLK1/HSPI_MOSI_IO | lp_comp<3>/sar_in<3>
AONHPL |  |  |  |  | HEARD PHONE
AOPHPL
RESET
PE4 | PWM4 | RX_CYC2LNA | TDI_I | - | JTAG/WS2812B
PE3 | PWM0 | UART1_RTS | I2C_SDA_IO | - | KEY 上拉
PE2 | PWM2 | UART1_RTX_IO | I2C_SDA_IO | - | I2C_SDA_IO
PE1 | PWM1 | UART1_CTS_I | I2C_SCK_IO | - | KEY 上拉
PE0 | PWM3 | UART1_TX | I2C_SCK_IO | - | I2C_SCK_IO
PD3 | PWM3_N | PSPI_MOSI_IO | UART0_RTX_IO | - | PSPI
PD2 | PWM2_N | PSPI_MISO_IO1 | UART0_TX | -
PD1 | PWM1_N | PSPI_CK_IO | UART0_RTS | xtl32k_out/sar_in<9>
PD0 | PWM0_N | PSPI_CN_IO | UART0_CTS_I | xtl32k_in/sar_in<8> | CH340E
GND
VABT
MICBIAS |  |  |  |  | AMIC
AIPL1
PB4 | UART0_RTS | PWM0 | DMIC_CLK2/HSPI_CK_IO | lp_comp<4>/sar_in<4> | CH340E
PB5 | PWM1_O | PSPI_CK_IO | CODEC_MCLK_I/ATSEL[0] | lp_comp<5>/sar_in<5> | PWM_LED
PC0 | PWM0 | PSPI_CN_IO | SWM_IO | - | PSPI
PC1 | DMIC_DAT_I | ATSEL[0] | I2C_SCK_IO | - | DMIC
PC2 | DMIC_CLK1 | ATSEL[1] | I2C_SDA_IO | - | DMIC
PC3 | DMIC_CLK2 | ATSEL[2] | - | - | DMIC
GND
VBUS